## BoM
KiBot Bill of Materials
|  | Schematic: | baggerdails | Component Groups: | 15
|  | Variant: | default | Component Count: | 52
|  | Revision: |  | Fitted Components: | 52
|  | Date: | 2023-08-17 | Number of PCBs: | 1
|  | KiCad Version: | 7.0.8-7.0.8~ubuntu23.04.1 | Total Components: | 52
Row | References | Part | Value | P/N | Manufacture | Source | Supplier P/N | Link | Footprint | Description | Quantity Per PCB
1 | C101 C102 C105 C106 | C_Small | 100 nF | GRM155R71H104KE14D | Murata Electronics |  |  |  | C_0402_1005Metric | 50V 100nF X7R ±10% 0402 Multilayer Ceramic Capacitors MLCC - SMD/SMT ROHS | 4
2 | C103 C104 | C | 1 µF | GRT21BR71H105KE01L | Murata Electronics |  |  |  | C_0805_2012Metric | 50V 1uF ±10% 0805 Multilayer Ceramic Capacitors MLCC - SMD/SMT ROHS | 2
3 | D101 D102 D103 D104 D105 D106 D107 D108 D109 D110 D111 D112 D113 D114 D115 | LED | LED | 19-217/BHC-ZL1M2RY/3T | Everlight Elec |  |  |  | LED_0603_1608Metric | Colorless transparence -40℃~+85℃ 465nm~475nm blue 120° 110mW 0603 Light Emitting Diodes (LED) ROHS | 15
4 | J103 J104 | Conn_01x07 | Disp1 | DS1023-1*7S21 | CONNFLY |  |  |  | PinSocket_1x07_P2.54mm_Vertical | Generic connector, single row, 01x07, script generated (kicad-library-utils/schlib/autogen/connector/) | 2
5 | J101 | Conn_02x20_Odd_Even | GPIO | DS1023-2*20S21 | CONNFLY |  |  |  | PinSocket_2x20_P2.54mm_Vertical | Generic connector, double row, 02x20, odd/even pin numbering scheme (row 1 odd numbers, row 2 even numbers), script generated (kicad-library-utils/schlib/autogen/connector/) | 1
6 | J102 | USB_B_Micro | serial | 1050171001 | MOLEX |  | WM11262CT-ND |  | USB_Micro-B_Molex-105017-0001 | USB 2.0 1 Surface Mount 5P Female -30℃~+85℃ Micro-B SMD USB Connectors ROHS | 1
7 | JP101 | SolderJumper_2_Open | ID_WP | DNP |  |  |  |  | SolderJumper-2_P1.3mm_Open_Pad1.0x1.5mm | Solder Jumper, 2-pole, open | 1
8 | JP102 JP103 | SolderJumper_3_Open | TxD | DNP |  |  |  |  | SolderJumper-3_P1.3mm_Open_Pad1.0x1.5mm_NumberLabels | Solder Jumper, 3-pole, open | 2
9 | R101 R102 R103 R104 R105 R106 R108 R110 R111 R112 R114 R116 R117 R118 R119 | R | 1 kΩ | RC0402JR-071KL | YAGEO |  | 311-1.0KJRCT-ND |  | R_0402_1005Metric | 62.5mW Thick Film Resistors ±100ppm/℃ ±5% 1kΩ 0402 Chip Resistor - Surface Mount ROHS | 15
10 | R107 R109 R113 R115 | R_Small | 3.9 kΩ | AF0402FR-073K9L | YAGEO |  |  |  | R_0402_1005Metric | 62.5mW Thick Film Resistors ±100ppm/℃ ±1% 3.9kΩ 0402 Chip Resistor - Surface Mount ROHS | 4
11 | U101 | CAT24C256 | AT24C256C-SSHL | AT24C256C-SSHL-T | Microchip Tech |  |  |  | SOIC-8_3.9x4.9mm_P1.27mm | 256Kbit I2C SOP-8 EEPROM ROHS | 1
12 | U102 | ATECC608A-MAHDA | ATECC608A-MAHDA | ATECC608A-MAHDA-T | Microchip Tech |  |  |  | DFN-8-1EP_3x2mm_P0.5mm_EP1.3x1.5mm | DFN-8-EP(2x3) Security Verification / Encryption ICs ROHS | 1
13 | U105 | CH330N | CH330N | CH330N | WCH(Jiangsu Qin Heng) |  |  |  | SOIC-8_3.9x4.9mm_P1.27mm | USB serial converter, UART, SOIC-8 | 1
14 | U104 | USBLC6-2SC6 | USBLC6-2SC6 | USBLC6-2SC6 | STMicroelectronics |  |  |  | SOT-23-6 | 6V 17V Unidirectional 5.25V SOT-23-6 ESD Protection Devices ROHS | 1
15 | U103 | XC6206PxxxMR | XC6206P332MR | XC6206P332MR |  |  |  |  | SOT-23-3 | 250mA null 12V~12V positive 6V SOT-23-3L Linear Voltage Regulators (LDO) ROHS | 1

## Colors
KiCad Fields (default)
Generated Fields
User Fields